## Sheet1
CAMSHAFTS
Here is a list of what I believe is all of the camshafts that Volvo has manufactured. Most of the cams can be bought today, the rest must be found i used cars.
Part no. | Name | Lift [mm] | Intake [degrees] |  | Exhaust [degrees] |  | Duration [degrees] | Calculated |  | Standard engines
|  | in/out | Opens Before top | Closes After bottom | Opens BBDC | Closes After top |  | Duration (degrees) | Overlap
1219706 | A | 10.5 | 12.6 | 48.6 | 48.6 | 12.6 | 260 | 241.2 | 25.2 | B17, B19A, B21A, B23A, B19E (84), B23E (84)
1336767 | A | 10.5 | 12.6 | 48.6 | 48.6 | 12.6 | 260 | 241.2 | 25.2 | B200E, B230E, B230A, B230ET
N/A | B | 10.6 | 14.1 | 50.1 | 50.1 | 14.1 | 244.2 | 244.2 | 28.2 | B21F, B21E, B23ET
1210932 | D | 11.2 | 15.5 | 57.5 | 57.5 | 15.5 |  | 253 | 31 | B19E, B21E
1219350 | F | Like M | [7 empty] | B21F (77-80 North America)
SAM 95082150 | GR-A | 10.24 |  |  |  |  | 252 |  |  | Group A engine, old Volvo no. 8360220
SAM 95082151 | GR-A T5 | 11 |  |  |  |  | 267 |  |  | Group A extreme, only for extreme engines
552497 | GT6 | 12.5 | 49 | 83 | 82 | 44 | 312 | 312 | 93 | Racing
1276117 | H | 12.0/11.5 | 21.1 | 57.1 | 57.1 | 17.1 | 272/268 | 258.2 | 38.2 | B23E (79-80)
1306167 | K | 11.95 | 15 | 57.8 | 57.8 | 15 | 268 | 252.8 | 30 | B23E (81-83), B19 Sport
1306887 | L | 9.8 | 4.9 | 46.9 | 46.9 | 4.9 | 252 | 231.8 | 9.8 | B19A, B21A (84), B21F-MPG (80-82 North America)
1336777 | L | 9.8 | 4.9 | 46.9 | 46.9 | 4.9 | 252 | 231.8 | 9.8 | B200K
1317745 | M | 9.5/10.5 | -6.4 | 45.6 | 44 | 13.1 |  | 219.2 | 6.7 | B21F, B23F
1336779 | M | 9.5/10.5 | -6.4 | 45.6 | 44 | 13.1 |  | 219.2 | 6.7 | B230F
1276688 | T | 9.94 | 3.8 | 41.8 | 41.8 | 3.8 |  | 225.6 | 7.6 | B19ET, B21ET, B23ET, B23FT
1336773 | T | 9.94 | 3.8 | 41.8 | 41.8 | 3.8 |  | 225.6 | 7.6 | B21FT, B230K
1346442 | V | 11.37 | 11.7 | 53.7 | 53.7 | 11.2 | 245,4 | 245.4 | 22.9 | B200E, B230E
8360272 | VX | 11.37/10.65 | 8 | 58 | 50 | 6 | 245,4/236,2 | 246 | 14 | Sport, combination of V on intake and X on exhaust
| VX3 | 11.37/10.65 | 5 | 55 | 47 | 3 | 245,4/236,2 | 240 | 8 | Sport new style, retarded 3 degrees compared to VX
1346440 | X | 10.65 | 10.1 | 46.1 | 46.1 | 10.1 |  | 236.2 | 20.2 | B230K
1336775 | Marin | 11.95 | 15 | 57.8 | 57.8 | 15 |  | 252.8 | 30 | B230, Penta marine engine?
1346438 | Y | 10.35 | 8.1 | 44.1 | 44.1 | 8.1 |  | 232.2 | 16.2 | B200K
Part no. | Name | Lift [mm] | Intake [degrees] |  | Exhaust [degrees] |  | Duration [degrees] |  |  | Standard engines
|  | in/out | Before top | After bottom | Before bottom | After top
Part no. 13xxxxx is new style camshaft with distributor drive, like B230.
| VX3 | 11.37/10.65 | 5 | 55 | 47 | 3 | 245,4/236,2 | 240 | 8 | Sport new style, retarded 3 degrees compared to VX
| M | 9.5/10.5 | -6.4 | 45.6 | 44 | 13.1 |  | 219.2 | 6.7 | B230F